## BOM_Host
LibRef | Designator | Footprint | Quantity | Value | Comment | Description
Buzzer_TMB12A03 | B1 | Buzzer_TH_BD12.0 | 1 | TMB12A03 | TMB12A03
Capacitor_0603 | C1, C7, C13, C14, C15, C20, C21, C23 | C0603 | 8 | 100nF | 100nF
Capacitor_Electrolytic-SMD | C2, C3, C22 | C(Electrolytic)_SMD-D6.3mm_L7.7mm | 3 | 220uF/16V | 220uF/16V
Capacitor_0603 | C4 | C0603 | 1 | 3.3nF | 3.3nF
Capacitor_0603 | C5, C6 | C0603 | 2 | 20nF | 20nF
Capacitor_0603 | C8, C9, C10, C11 | C0603 | 4 | 33nF | 33nF
Capacitor_Electrolytic-SMD | C12 | C(Electrolytic)_SMD-D6.3mm_L7.7mm | 1 | 47uF/16V | 47uF/16V
Capacitor_0603 | C16, C17, C18, C19 | C0603 | 4 | 33pF | 33pF
Schottky Diodes_SOD123F | D1 | SOD-123F | 1 | 1N5819 | 1N5819
Diode-FastSwitching_SOD123 | D2 | SOD-123 | 1 | 1N4148 | 1N4148
E-Switch_3Pin-Slide | E-Switch | E-Switch_3Pin-Slide | 1 |  | E-Switch_3Pin-Slide
PinSocket_4Pin | J1 | PinSocket_4Pin-2.54mm | 1 |  | 433MHz Receiver | Straight Single Row, Square Pitch, 2.54mm
PinHeader_5Pin | J2 | PinHeader_5Pin-2.54mm | 1 |  | SWD Download Port | Straight Single Row, Square Pitch, 2.54mm
PinHeader_5Pin | J3 | PinHeader_5Pin-2.54mm | 1 |  | PinHeader_5Pin | Straight Single Row, Square Pitch, 2.54mm
JST-PH2.0_2Pin-TH-Vertical | JST-PH1 | Connector-JST-PH2.0-2Pin_TH-Vertical | 1 |  | JST-PH2.0_2Pin-TH-Vertical
Inductor_Integrated Molded_1040 | L1 | L1040-Integrated Molded | 1 | 33uH | 33uH
LED_0603 | LED1, LED2 | LED0603-Castellated | 2 | D-0603 | D-0603
PCB Mounting Hole | M1, M2, M3, M4 | PCB Mounting Hole | 4 |  | PCB Mounting Hole | Mounting Hole
NPN_SOT-23-3 | Q1, Q2, Q3 | SOT-23-3 | 3 | SS8050/SOT-23 | SS8050/SOT-23
Resistor_0805 | R1 | R0805 | 1 | 10KΩ | 10KΩ
Resistor_0603 | R2, R7, R8, R9, R10, R11, R13, R15, R18, R22, R24, R27, R28 | R0603 | 13 | 10KΩ | 10KΩ
Resistor_0805 | R3 | R0805 | 1 | 6.25KΩ | 6.25KΩ
Resistor_0603 | R4 | R0603 | 1 | 33KΩ | 33KΩ
Resistor_0805 | R5, R12 | R0805 | 2 | 0Ω | 0Ω
Resistor_0805 | R6 | R0805 | 1 | 10KΩ | 2KΩ
Resistor_0603 | R14 | R0603 | 1 | 20MΩ | 20MΩ
Resistor_0603 | R16, R19, R20, R21, R23, R25, R26 | R0603 | 7 | 1KΩ | 1KΩ
Resistor_0603 | R17 | R0603 | 1 | 4.7KΩ | 4.7KΩ
Button_Push_4Pin_TH | S1, S2, S3, S4, S5, S6 | Tactile Switch_TH_SPST-L6.0-W6.0 | 6 |  | Button_Push_4Pin_TH
Test Ring | TR1 | Test Ring_TH-BD2.54mm | 1 |  | Test Ring
STM32_LQFP-48Pin-7x7mm | U1 | LQFP_48Pin_L7.0-W7.0-P0.5 | 1 | STM32F103C8T6 | STM32F103C8T6
DC/DC Converter_XL1513_SOP8 | U2 | SOIC_8Pin-L5.0-W4.0 | 1 |  | XL1513E1 | 3.6V to 18V Input, 0.8V to 16V Output, Step-down type 2A
EEPROM_AT24C128_SOP8 | U3 | SOIC_8Pin-L5.0-W4.0 | 1 | AT24C128 | AT24C128
Audio Amplifier_SOP8 | U4 | SOIC_8Pin-L5.0-W4.0 | 1 | LPA2104ASOF | LPA2104ASOF
OLED Display_7Pin | U5 | OLED Display_7Pin | 1 |  | OLED Display_7Pin | 0.96'', 128x64
Quectel-BG95-Pi-Zero_EVB | U6 | Quectel-BG95-Pi-Zero_EVB_PinSocket | 1 |  | BG95-Pi-Zero_EVB | P34: USART4_RX, P35: USART4_TX
USB_Micro-B-Molex | USB | USB_Micro-B | 1 |  | USB_Micro-B-Molex
Crystal_2Pin_TH | Y1 | Crystal_TH_HC-49S-L11.5-W4.5 | 1 | 8MHz | 8MHz